## Лист1
№ | The procedure for performing the check | Expected results
1 | Checking the neural network in different conditions (different background, different lighting, foreign objects) | Recognition of at least 90% of the pits visible in the frame
2 | Checking the autonomous flyby of the map and the process of photographing the road | The entire map has been flown, and every part of the road is visible in the pictures
3 | Checking the data transfer from the drone to the server | All data from the drone is transmitted to the server correctly, there are no broken packets
4 | Checking the calculation of the coordinates of pits in meters | The error in calculating coordinates is no more than 15 cm
5 | Checking the overlap of pits on the map | The pits are superimposed on the map correctly, their position corresponds to the coordinates obtained during calculations
6 | Checking card withdrawal via telegram bot | The bot sends a card to all users from the list